## Sheet1
Index | Part | Value | Quantity | Designators | Package | Comments | Specific Part Reference | Part Link Example
1 | Terminal |  | 9 | J1, J2, J3, J4, J5, J6, J7, J8, J9 |  | 3.50mm, 1x2 |  | https://www.digikey.com/product-detail/en/w%C3%BCrth-elektronik/691214110002/732-2747-ND/2508516
2 | TLC5940 |  | 1 | U3 | DIP-28 |  |  | https://www.digikey.com/en/products/detail/texas-instruments/TLC5940NT/716896
3 | Slide Switch |  | 1 | S1 |  | 90 degree | EG1270 | https://www.digikey.com/product-detail/en/e-switch/EG1270/EG1847-ND/6076
4 | Ceramic Capacitor | 100n | 3 | C2, C4, C5 | 024x044 |  |  | https://www.digikey.com/en/products/detail/kemet/C315C104M5U5TA7303/3726100
5 | Ceramic Capacitor | 1u | 2 | C1, C3 | 024x044 |  |  | https://www.digikey.com/en/products/detail/kemet/C330C105K5R5TA/818165
6 | L293D |  | 2 | U1, U2 | DIP-14 |  |  | https://www.amazon.com/Organizer-16-pin-Stepper-Drivers-Controllers/dp/B07WRPMRBD/ref=sxts_sxwds-bia-wc-p13n1_0?cv_ct_cx=l293d&dchild=1&keywords=l293d&pd_rd_i=B07WRPMRBD&pd_rd_r=bc77cbd9-649f-4bea-b9f5-f304f29200ec&pd_rd_w=DUyzc&pd_rd_wg=atJR3&pf_rd_p=f4ebc3ce-c45d-4b03-a3e4-a17c876358c0&pf_rd_r=7XSMZVM78AJEV71SMJMV&psc=1&qid=1604860403&sr=1-1-80ba0e26-a1cd-4e7b-87a0-a2ffae3a273c
7 | Resistor | 2k | 9 | R2, R3, R4, R5, R6, R7, R8, R8, R10 | 0207/10 | 1/4 W |  | https://www.amazon.com/SIQUK-Resistors-Resistor-Assortment-Experiments/dp/B07PTNN78Z/ref=sr_1_1_sspa?dchild=1&keywords=elegoo+resistor+kit&qid=1598677049&sr=8-1-spons&psc=1&spLa=ZW5jcnlwdGVkUXVhbGlmaWVyPUEyM0o5MTU1RjE0QlRMJmVuY3J5cHRlZElkPUEwODc3MjQ5M1JXSUhLNkZVQkJLVyZlbmNyeXB0ZWRBZElkPUExMDA5OTIzM0NRWjNFOFFaUFBLViZ3aWRnZXROYW1lPXNwX2F0ZiZhY3Rpb249Y2xpY2tSZWRpcmVjdCZkb05vdExvZ0NsaWNrPXRydWU=
8 | Resistor | 3.9k | 1 | R1 | 0207/10 | 1/4 W |  | https://www.amazon.com/SIQUK-Resistors-Resistor-Assortment-Experiments/dp/B07PTNN78Z/ref=sr_1_1_sspa?dchild=1&keywords=elegoo+resistor+kit&qid=1598677049&sr=8-1-spons&psc=1&spLa=ZW5jcnlwdGVkUXVhbGlmaWVyPUEyM0o5MTU1RjE0QlRMJmVuY3J5cHRlZElkPUEwODc3MjQ5M1JXSUhLNkZVQkJLVyZlbmNyeXB0ZWRBZElkPUExMDA5OTIzM0NRWjNFOFFaUFBLViZ3aWRnZXROYW1lPXNwX2F0ZiZhY3Rpb249Y2xpY2tSZWRpcmVjdCZkb05vdExvZ0NsaWNrPXRydWU=
9 | LED | green-diffused | 1 | D1 | 5mm |  |  | https://www.amazon.com/Diffused-Lighting-Electronics-Components-Emitting/dp/B01C3ZZU3G/ref=sr_1_11?dchild=1&keywords=green+diffused+led&qid=1598676805&sr=8-11
10 | Header |  | 5 | J12, J13, J14, J15, J16 | 0.1 | 1x2, male |  | https://www.amazon.com/MCIGICM-Header-2-45mm-Arduino-Connector/dp/B07PKKY8BX/ref=sr_1_3?dchild=1&keywords=male+header&qid=1598724895&sr=8-3
11 | Header |  | 1 | J11 |  | 1x3, male |  | https://www.amazon.com/MCIGICM-Header-2-45mm-Arduino-Connector/dp/B07PKKY8BX/ref=sr_1_3?dchild=1&keywords=male+header&qid=1598724895&sr=8-3
12 | Header |  | 1 | J10 |  | 1x4, male |  | https://www.amazon.com/MCIGICM-Header-2-45mm-Arduino-Connector/dp/B07PKKY8BX/ref=sr_1_3?dchild=1&keywords=male+header&qid=1598724895&sr=8-3
13 | 14 pin carrier |  | 2
13 | 28 pin carrier |  | 1